## Sheet1
pin# | 6502 (Sally) | 6502 (Synertek, UMC) | 65C02 (GTE, Ricoh, Rockwell) | 65C02 (WDC) | 65C816 (WDC)
1 | GND | GND | GND | ~VP | ~VP
2 | RDY | RDY | RDY | RDY | RDY
3 | PHI1 (out) | PHI1 (out) | PHI1 | PHI1 (out) | ~ABORT
4 | ~IRQ | ~IRQ | ~IRQ | ~IRQ | ~IRQ
5 | NC | NC | NC | ~ML | ~ML
6 | ~NMI | ~NMI | ~NMI | ~NMI | ~NMI
7 | SYNC | SYNC | SYNC | SYNC | VPA
8 | 5V | 5V | 5V | 5V | 5V
9 | A0 | A0 | A0 | A0 | A0
10 | A1 | A1 | A1 | A1 | A1
11 | A2 | A2 | A2 | A2 | A2
12 | A3 | A3 | A3 | A3 | A3
13 | A4 | A4 | A4 | A4 | A4
14 | A5 | A5 | A5 | A5 | A5
15 | A6 | A6 | A6 | A6 | A6
16 | A7 | A7 | A7 | A7 | A7
17 | A8 | A8 | A8 | A8 | A8
18 | A9 | A9 | A9 | A9 | A9
19 | A10 | A10 | A10 | A10 | A10
20 | A11 | A11 | A11 | A11 | A11
21 | GND | GND | GND | GND | GND
22 | A12 | A12 | A12 | A12 | A12
23 | A13 | A13 | A13 | A13 | A13
24 | A14 | A14 | A14 | A14 | A14
25 | A15 | A15 | A15 | A15 | A15
26 | D7 | D7 | D7 | D7 | D7
27 | D6 | D6 | D6 | D6 | D6
28 | D5 | D5 | D5 | D5 | D5
29 | D4 | D4 | D4 | D4 | D4
30 | D3 | D3 | D3 | D3 | D3
31 | D2 | D2 | D2 | D2 | D2
32 | D1 | D1 | D1 | D1 | D1
33 | D0 | D0 | D0 | D0 | D0
34 | NC | R/W | R/W | R/W | R/W
35 | ~HALT | NC | NC | NC | E
36 | R/W | NC | NC | BE | BE
37 | PHI0 (in) | PHI0 (in) | PHI0 (in) | PHI2 (in) | PHI2
38 | SO | SO | ~SO | ~SO | M/X
39 | PHI2 (out) | PHI2 (out) | PHI2 (out) | PHI2 (out) | VDA
40 | ~RST | ~RST | ~RST | ~RST | ~RST
E | Emulation
VPA | Valid Program Address
VDA | Valid Data Address
RST | Reset
PHI0 | Clock
PHI1 | Clock
PHI2 | Clock
M/X | Memory and Index lines
ABORT | Abort
ML | Memory Lock
SO | Set Overflow
NC | Not Connected
BE | Bus Enable
IRQ | Interrupt Request
NMI | Non Maskable Interrupt
GND | Ground
HALT | Stop
Axx | Address Bus
Dx | Data Bus
SYNC | Synchronization
VP
5V | Power Supply +5V
R/W | Read/Write